## Galaxy_parts_list
descSPIM-Galaxy parts list
| descSPIM-Galaxy ver. 260515 |  |  | Galaxy
| Det. Optics | Notes | Part Number | Quantity
|  | Camera; Connection/interface: C-mount (optics) | Hyperspectral camera (imec, SNAPSCAN VNIR) | 1
|  | Camera; Connection/interface: C-mount; 12-pin Hirose I/O; Trigger/control: TTL trigger in/out via 12-pin I/O; Note: USB 3.0 + GPIO for triggering (Can this GPIO be used?) | CS895MU | 1
|  | Objective; Connection/interface: SM1 via adapter | TL1X-SAP (1x objective, NA 0.03) | 1
|  | Filter wheel; Connection/interface: Motor cable to KST201; SM1 mechanical | FW103/M (Motorized Filter Wheel) | 1
|  | Motion/IO controller; Connection/interface: USB; motor connector; Note: Can the I/O on KST101 be used for moving the filter? | KST201 (Stepper Controller) | 1
|  | Power supply; Connection/interface: Barrel DC | KPS201 (for FW103/M) | 1
|  | Imaging lens; Connection/interface: SM2 thread | TTL200-A (f=200 mm tube lens) | 1
|  | Beam/camera splitter; Connection/interface: 30 mm cage; SM1 ports | DFM1/M (Kinematic Cage Cube) | 1
|  | Adapter; Connection/interface: C-mount; SM1 | SM1A9 (C-mount↔SM1) | 2
|  | Adapter; Connection/interface: SM1; SM2 | SM1A2 (SM1↔SM2) | 2
|  | Lens tube; Connection/interface: SM1 | SM1L10 (10 mm) | 3
|  | Lens tube; Connection/interface: SM1 | SM1V10 (adjustable) | 2
|  | Lens tube; Connection/interface: SM1 | SM1M05 (short tube) | 1
|  | Clamp; Connection/interface: SM1 | SM1TC (tube clamp) | 2
|  | Post; Connection/interface: M6/M4 tapped | TR20/M-JP (Ø12 mm post, 20 mm) | 2
|  | Post holder; Connection/interface: Ø12→Ø12.7 mm | PH30/M (post holder) | 2
|  | Rail; Connection/interface: M6 tapped | RLA150/M (optical rail 150 mm) | 2
|  | Rail; Connection/interface: M6 tapped | RLA075/M (optical rail 75 mm) | 1
|  | Trigger cable; Connection/interface: HR10A-10P-12S ↔ 3.5 mm mono; Trigger/control: Carries TTL trigger | 12-pin Hirose → 3.5 mm mono cable | 1
|  | Detection filter; Connection/interface: Ø25 mm; SM1 holder | 425 nm Long-Pass filter (Edmund Optics) | 1
|  | Detection filter; Connection/interface: Ø25 mm; SM1 holder | FELH0500 (500 nm Long-Pass, Thorlabs) | 1
|  | Detection filter; Connection/interface: Ø25 mm; SM1 holder | FBH520-40 (520/40 Band-Pass, Thorlabs) | 1
|  | Detection filter; Connection/interface: Ø25 mm; SM1 holder | FELH0575 (575 nm Long-Pass, Thorlabs) | 1
|  | Detection filter; Connection/interface: Ø25 mm; SM1 holder | 675 nm Long-Pass filter (Edmund Optics) | 1
|  | Detection filter; Connection/interface: Ø25 mm; SM1 holder | FELH0750 (750 nm Long-Pass, Thorlabs) | 1
|  | Lens tube; Connection/interface: SM1 | SM1L05 | 1
|  | Adapter; Connection/interface: SM1 external thread; Ø25–25.4 mm (Ø1 inch) optic; clear aperture depth 6.0 mm | SM1P2 | 1
| Sample holder | Notes | Part Number | Quantity
|  | 150mm Long Rail for XR25 | XR25DR2 | 1
|  | Metric Linear Translation Platform, 25mm | XR25P/M | 2
|  | 25 mm Motorized Actuator with Ø3/8" Barrel (0.5 m Cable) | Z825B | 1
|  | K-Cube Brushed DC Servo Motor Controller (Power Supply Not Included) | KDC101 | 1
|  | K-Cube Power Supply, 15V 2.4A, Japan | KPS201 | 1
|  | Mounting Post Base 2.48 x 0.4 x 0.265 | PB1 | 1
|  | 38mm Solid Post 50mm Length | P50/M | 1
|  | Metric Coarse Adjustable Height Platform | C1519/M | 1
|  | 13mm Travel Manual Vertical Stage | MVS05/M | 1
|  | Dovetail Optical Rail, 300 mm, Metric | RLA300/M | 2
|  | High-Precision Rotation Stage, M6 and M4 Taps | PR01/M | 1
|  | Cage Assembly Rod, 2" Long, Ø6 mm, 4 Pack | ER2-P4 | 1
|  | Cage Assembly Rod, 4" Long, Ø6 mm, 4 Pack | ER4-P4 | 1
|  | Compact Cage Assembly Rod, 1.5" Long, Ø4 mm, 4 Pack | SR1.5-P4 | 1
|  | Blank 30 mm Cage Plate, 8.9 mm Thick, M4 x 0.7 Tap | CP31/M | 1
|  | Blank 16 mm Cage Plate, 0.25" Thick, 4-40 and M3 Taps | SP01 | 1
|  | 30 mm to 16 mm Cage Adapter Plate, M4 Tap | SP15/M | 1
| Ex. Optics | Notes | Part Number | Quantity
|  | Metric Threaded Cage Plate | CP33/M | 3
|  | SM1 to FC/APC Fiber Bulkhead Adapter ＊5 | SM1FCA | 2
|  | High Precision Translating Lens Mount for 1" Optics | CXY1A | 2
|  | f = 100 mm, Ø1" Achromatic Doublet, ARC: 400 - 700 nm | AC254-100-A | 1
|  | Metric SM1 Right Angle Kinematic Mirror Mount | KCB1EC/M | 3
|  | 1" Broadband Dielectric Elliptical Mirror, 400 - 750 nm | BBE1-E02 | 3
|  | Ø1" Adjustable Lens Tube, 0.31" Travel Range | SM1V05 | 2
|  | SM1 Lens Tube, 1.00" Thread Depth, One Retaining Ring Included | SM1L10 | 1
|  | f = 500.0 mm, Ø1", N-BK7 Mounted Plano-Convex Round Cyl Lens, ARC 350-700 | LJ1144RM-A | 1
|  | Ø12.7 mm Post Holder, Spring-Loaded Hex-Locking Thumbscrew, L=150 mm | PH150/M | 3
|  | Ø12.7 mm Post Holder, Spring-Loaded Hex-Locking Thumbscrew, L=50 mm | PH50/M | 1
|  | Ø12 mm Optical Post, SS, M4 Setscrew, M6 Tap, L = 50 mm | TR50/M-JP | 4
|  | Cage Assembly Rod, 4" Long, Ø6 mm, 4 Pack | ER4-P4 | 6
|  | Cage Assembly Rod, 2" Long, Ø6 mm, 4 Pack | ER2-P4 | 2 (1?)
|  | Cage Assembly Rod, 3" Long, Ø6 mm, 4 Pack | ER3-P4 | 1
|  | Snap-On 30 mm Cage Mounting Bracket, #8 (M4) Slot | CPMA3 | 4
|  | 30 mm Cage Cube-Mounted Polarizing Beamsplitter Cube, 420-680 nm | CCM1-PBS251/M | 1
|  | Lens tube; Connection/interface: SM1 | SM1V10 (adjustable) | 1
| Stages / Positioning | Notes | Part Number | Quantity
|  | Connection/interface: 3/8 in barrel actuator port | XR25P/M (crossed-roller translation stage) | 2
|  | Connection/interface: 15-pin D-sub to KDC101 | Z825B (motorized actuator) | 2
|  | Connection/interface: 15-pin motor; USB; 3.5 mm I/O jack; Trigger/control: TTL trigger in/out (stage–camera sync) | KDC101 (K-Cube DC servo) | 2
|  | Connection/interface: Barrel DC | KPS201 (15 V / 2.4 A) for KDC101 | 2
|  | Connection/interface: M6 tapped | XR25DR2 (150 mm rail for XR25) | 1
|  | Connection/interface: M6 tapped grid | MB3045/M (300×450×12.7 mm breadboard) | 1
| Others | Notes | Part Number | Quantity
|  | Safety screen; Connection/interface: - | TPSM1/M (magnetic laser safety screen) | 1
|  | Alignment tool; Connection/interface: SM1; 30 mm cage | CPA2 (30 mm cage alignment plate) | 1
|  | Tool; Connection/interface: - | TC3/M (hex key set, metric) | 1
|  | Fasteners; Connection/interface: M6 | SH6MS10 (M6×10 cap screw, 25-pack) | 2
|  | Fasteners; Connection/interface: M4 | SH4MS06 (M4×6 cap screw, 50-pack) | 1
|  | Fasteners; Connection/interface: M6 | SS6MS10 (M6×10 set screw, 25-pack) | 1
|  | Fasteners; Connection/interface: M6 | N6MS010 (M6 nuts, 50-pack) | 1
|  | Laser combiner; Connection/interface: FC/APC single-mode fiber; interlock/keyswitch; Trigger/control: TTL modulation (vendor) | Cobolt Skyra (488/515/561/647 nm, 50 mW each) | 1
|  | Laser source; Connection/interface: FC/APC single-mode fiber; interlock/keyswitch; Trigger/control: TTL modulation (vendor) | Cobolt C-FLEX 06-MLD (405 & 730 nm) | 1
|  | Fiber patch cable; Connection/interface: FC/APC both ends | SMF patch cord (FC/APC–FC/APC) | 2
|  | Sample cuvette; Connection/interface: - | 4-side-clear BK7 cuvette (10 or 20 mm) | 1
|  | Sample cuvette; Connection/interface: - | Disposable 4-side cuvette (10 mm) | 1